## Sheet1
Summary Date |  | 2003-02-05
Module ID |  |  | 2.08
Product ID |  |  | 20ITDUK0003208
Module Weight |  |  | 4207 | gm
Ionization volume leak rate |  |  | 0.19 | mb/B/min
Purging volume leak rate |  |  | 0.4 | mb/B/min
Mechanical anomaly
Location |  | Date | Symptom | Status | Comment
|  | 2001-06-18 | Radiator inner divider type A near straw #508 vertical up wrinkle
|  | 2001-06-18 | Radiator type B straw #504 near divider crease in red sheet
Back side, HV plate |  | 2001-07-02 | cooling hole @ corner A tight, might have cracked | enforced | enforced with extra glue
Back side, HV kapton |  | 2001-07-05 | trace 3 kapton damaged near HV plate | sealed | fixed
Back, Capacitor Barrel |  | 2001-07-06 | #46 pin broke | replaced | during tension plate attachment
Side B, Section 5 |  | 2003-02-05 | shell bulge | as is
Side D, Section 1, 4 |  | 2003-02-05 | shell bulge / label out of limit | as is
HV group-wise anomaly
HV pad # | HV pad # | Date | Symptom | Status | Comment
13 | 14 | 2001-06-22 | 4-5kOhm between pads after HV plate sealing | OK | disappeared after potting
Straw-wise anomaly
Straw # | Side | Date | Symptom | Status | Comment
520 | Front | 2003-01-15 | No signal, but back side OK | as is | reason unknown, can replace wire if desirable