## Sheet1
density of glue | 1.12
shell area | 246.46
straw area | 0.13527
carbon fiber area | 0.00125
hvplate str hole area | 0.15205
hvplate thickness | 0.2
kapton thickness | 0.01
resistor height | 0.054
Resistor Volume | 0.0013972
number of resistors | 65
number of straws | 520
cooling tube area x 2 | 0.10619
single straw assembly area | 0.14027
single hole-straw area | 0.011788
glue surface area above resistor | 173.4159
volume under surface | 1.2872
volume from surface up to resistor top | 9.2736
desired glue height | 0.17 | 0.16 | 0.18
volume above resistor | 20.1162 | 18.3821 | 21.8504
total volume | 30.6771 | 28.943 | 32.4113
total glue weight | 34.3584 | 33.1 | 5
part A | 26.8425 | 25.8594 | 3.9062
part B | 7.5159 | 7.2406 | 1.0938
all units in cm cm^2 cm^3
Date | 2002-03-20
Module # | 2.15
End | front repot
Module temperature | 48°C
Weight of 2-10 cc syringes, 1- weighting boat, 1-olive tip, 1-long amber plastic tip, 1-stirring stick | 12.3
weight of both parts of epoxy | 33.1
Weight of tools after potting | 14.32
Total amount of Potting glue injected | 31.08