## Sheet1
density of glue | 1.12
shell area | 246.46
straw area | 0.13527
carbon fiber area | 0.00125
hvplate str hole area | 0.15205
hvplate thickness | 0.2
kapton thickness | 0.01
resistor height | 0.054
Resistor Volume | 0.0013973
number of resistors | 65
number of straws | 520
cooling tube area x 2 | 0.10619
single straw assembly area | 0.14027
single hole-straw area | 0.011788
glue surface area above resistor | 173.4159
volume under surface | 1.2872
volume from surface up to resistor top | 9.2736
desired glue height | 0.24 | 0.23 | 0.25
volume above resistor | 32.2554 | 30.5212 | 33.9895
total volume | 42.8162 | 41.0821 | 44.5504
total glue weight | 47.9542 | 46.0119 | 5
part A | 37.4642 | 35.9468 | 3.9062
part B | 10.49 | 10.0651 | 1.0938
all units in cm cm^2 cm^3
Date | 2002-05-31
Module # | 2.22
End | Back
Module temperature | 51.2°C
Weight of 2-10 cc syringes, 1- weighting boat, 1-olive tip, 1-long amber plastic tip, 1-stirring stick | 19.85
weight of both parts of epoxy | 47.95
Weight of tools after potting | 21.96
Total amount of Potting glue injected | 45.84