## Sheet1
density of glue | 1.12
shell interior area | 380.95
straw cross section area | 0.13527
single carbon fiber area | 0.00125
hv plate str hole area | 0.15205
hv plate thickness | 0.2
kapton thickness | 0.01
resistor height | 0.054
Resistor Volume | 0.0013972
number of resistors | 100
number of straws | 793
cooling tube area x 2 | 0.10619
single straw assembly cross section area | 0.14027
single ( hole -- straw ) area | 0.011788
glue surface area above resistor | 269.6135
volume under surface (in straw holes) | 1.963
volume from surface up to resistor top | 14.4194
desired glue height | 0.24 | 0.23 | 0.25
volume above resistor | 50.1481 | 47.452 | 52.8442
total volume | 66.5306 | 63.8344 | 69.2267
total glue weight | 74.5142 | 71.4945 | 77.5339
part A (100) | 58.2142 | 55.8551 | 60.5734
part B (28) | 16.3 | 15.6394 | 16.9605
( units above in cm)
glue per 0.1mm height | 3.0197
height (mm) per gm of glue | 0.033116
Date | 2003-04-10
Module # | 3.28
End | front
Module temperature | 50.4 °C
Weight of 2-10 cc syringes, 1- weighting boat, 1-olive tip, 1-long amber plastic tip, 1-stirring stick | 19.31
weight of both parts of epoxy | 74.56
Weight of tools after potting | 21.38
Total amount of Potting glue injected | 72.49